## Disclaimer
SAMPLE FORM NOTES
Please Enable Editing to view sheets in proper formatting!
The attached forms are designed to serve as sample documents only, and are not required to be
used by any technician or contractor. They are only intended to provide a template for technicians | Remove any items above if they do not apply, or if you start a second page.
and contractors who may not have any current forms, or have not previously used a particular
form in the past. | particular piece of equipment that has been tested and reported elsewhere UNLESS that piece of
Addional information regarding TAB report forms can be found in the following manuals:
SMACNA TAB Procedural Guide, First Edition-June 2003, Chapter 6 | equipment is operating in a way that impacts the proper operation of the system, then definitely call
SMACNA HVAC Systems Testing, Adjustsing & Balancing , Third Edition-August 2002, Chapter 16 | equipment is operating in a way that impacts the proper operation of the system, then definitely call
ASHRAE Standard 111-2008 Measurement, Testing, Adjusting, and Balancing of Building | equipment is operating in a way that impacts the proper operation of the system, then definitely call
HVAC Systems, Section 12
equipment is operating in a way that impacts the proper operation of the system, then definitely call
These forms are not protected in any manner and are available to be modified in any way that is necessary. | attention to it here.
Specifications or test criteria may be listed on this form.
If you find that a form that would be useful is not contained here, please let TABB know and we will | A summary statement of the system condition may be listed here.
create a sample form to suit your needs. | Anything important may be listed here. If nothing is listed on the general note form then it is assumed
that everything is basically operating at design conditions.
Additionally, if you have created your own forms, or have modified these forms in a way that you believe
would benefit other technicians or contractors, and you are willing to share those documents, | and engineers. IT IS NOT A PUNCH LIST FORM.
please feel free to email those forms to jhamilton@tabbcertified.org

## SCS Report Cover Sheet
Date of Report Submission:
Building Information
Building Name:
Building Address:
Job Number:
Building Contact Information
Primary Contact Name:
Primary Contact Title:
Primary Contact Email:
Primary Contact Phone:
Scope of Work:
Referenced Code or Standard:
Initial Test Results
Test Date(s)
Test Description
Initial Test Results
Repairs and Adjustments
Equipment | Location |  | Repair or Adjustment | Date
Final Test:
Test Date(s)
Test Description
Final Test Results
Technician
Name:
Email:
Phone:
Employer
Employer Address:
ICB SCS Technician Certification Number:
Signature/Stamp
Supervisor
Name:
Email:
Phone:
Employer
Employer Address:
ICB SCS Supervisor Certification Number:
Signature/Stamp
Contractor
Name:
Email:
Phone:
Address:
ICB SCS Contractor Certification Number:

## Table of Contents
PROJECT:
ADDRESS:
Page
1
2
3
4
5
6
7
8
9
10
11
12
13
14
15
16

## Project Summary
PROJECT:
ADDRESS:
1
2
3
4

## Instrument Calibration
PROJECT:
DATE:
INSTRUMENT / SERIAL NO. | APPLICATION | DATE OF USE | CALIBRATION TEST DATE

## General Notes
PROJECT:
DATE:
1 | All diffusers, grilles and registers are read with the Shortridge Flow Hood unless the "K" or "AK" factors
are shown.
2 | Duct sizes, diffusers and diffuser neck sizes are listed in inches, unless shown otherwise.
3 | All areas are listed in square feet, unless shown otherwise.
SAMPLE FORM NOTES
4 | Remove any items above if they do not apply, or if you start a second page.
5 | This form is used for listing items of a general or system wide nature that are not specific to a
particular piece of equipment that has been tested and reported elsewhere UNLESS that piece of
equipment is operating in a way that impacts the proper operation of the system, then definitely call
attention to it here.
6 | Specifications or test criteria may be listed on this form.
7 | A summary statement of the system condition may be listed here.
8 | Anything important may be listed here. If nothing is listed on the general note form then it is assumed
that everything is basically operating at design conditions.
9 | REMEMBER: This page is part of the final balance report that will be sent to the owners, architect,
and engineers. IT IS NOT A PUNCH LIST FORM.

## Observations Cover Sheet
JOB NAME:

## System Diagram
PROJECT:
DATE:

## Project Communication Sheet
PROJECT: | ADDRESS:
TECH: | DATE:
SHEET: | TO:

## Transmittal Cover Sheet
TO: |  |  | DATE:
JOB #:
ATTN: |  |  | JOB NAME:
(Name of Recipient) :
Transmitted here are |  | copy(s) of:
| Drawing |  |  | Signed Contract
| Submittal |  |  | Lien Release
| Test & Balance Report |  |  | Change Order
Other:
Please return |  | copy(s) for our files.
Remarks:

## Fan Equipment Sheet
Job Name: |  | Address:
System No.: |  | Fan No.: | Building No.:
FAN NO.
AREA
FAN MANUF.
MODEL
| REQUIRED | ACTUAL | REQUIRED | ACTUAL
TOTAL CFM
RETURN CFM
OSA CFM
EXT. S.P.
FILTER DROP
MTR. SHEAVE
FAN SHEAVE
BELTS
SHV. POS. %
MOTOR MANUF.
HORSE POWER
VOLTAGE
PHASE
MOTOR R.P.M.
AMPERAGE
FAN R.P.M.
COMMENTS:

## Air Apparatus Sheet
PROJECT: |  |  |  |  | Readings By:
SYSTEM: | [5 empty] | Date:
U | Type Size |  |  |  |  | DESIGN | ACTUAL
N | Serial Number |  |  | P | Total CFM Fan
I | Arr./Class |  |  | R | CFM Outlets
T | Discharge |  |  | E | Total S.P.
| Make Sheave |  |  | S | Discharge S.P.
| Sheave Diam/Bore |  |  | S | Suction S.P.
D | No. Belts Size |  |  | U | Reheat Coil DP
A | Bushing |  |  | R | Preheat Coil DP
T | Filters |  |  | E | Cooling Coil DP
A |  |  |  | S | Filters DP
Fan RPM
M | Make / Frame |  |  |  | Outside Air CFM
O | HP/RPM |  |  |  | Return Air CFM
T | Make Sheave
O | Sheave Diam./Bore |  |  |  | OA Dpr. Position
R | Centerline Distance |  |  |  | RA Dpr. Position
Sheave P.D.
D | Bushing |  |  |  | OA Temp
A |  | DESIGN | ACTUAL |  | RA Temp
T | Volts/Phase/Hz |  |  |  | MA Temp
A | F.L. Amps/S.F.
COMMENTS:

## Fan Test Report
PROJECT:
SYSTEM:
UNIT DATA
Location
Service
Manufacturer
Model Number
Serial Number
FAN DATA | Design |  | Actual |  | Design |  | Actual
Total CFM
Return / Exhaust CFM
O.A. CFM
Fan R.P.M.
Total S.P. (Inch W.C.)
Discharge S.P. (Inch W.C.)
Inlet S.P. (Inch W.C.)
Filter P.D. (Inch W.C.)
MOTOR DATA | Design | Nameplate |  | Actual | Design | Nameplate |  | Actual
Manufacturer
Horsepower / B.H.P. |  |  |  | #DIV/0! |  |  |  | #DIV/0!
R.P.M.
Volts
Phase
Amperes L1
L2
L3
Service Factor
Frame
DRIVE DATA
Belt: Qty. @ Part No.
Motor Sheave
Fan Sheave
Remarks:
Filename:
Test Date:
Readings By:

## Unit Static Profile Sheet
Job Name: | [5 empty] | Address:
|  | B | C | D |  |  | F |  | G |  | H
R.A. | MIX. BOX |  |  |  | FAN | [9 empty] | S.A.
| A |  |  |  | E | [7 empty] | I
UNIT | A | B | C | D |  | E |  | F |  | G |  | H |  | I
REMARKS:

## Air Changes
JOB NAME: |  |  |  |  | ADDRESS:
SYSTEM NO: |  |  | FAN NO: |  |  |  | BUILDING NO:
Rm # | Area (in.cu.ft.) | Relative Pressure | Air Changes | Req. Supply CFM | Act. Supply CFM | Req. Exh. CFM | CFM | Supply Fan # | Exhaust Fan #
Notes:

## Diffuser and Grille Sheet 1
JOB NAME: |  |  |  | ADDRESS:
SYSTEM NO: |  |  | FAN NO: |  |  | BUILDING NO:
ROOM NO. | OUTLET NO. | SIZE | TYPE | AREA | REQUIRED |  | TEST RESULTS
[5 empty] | FPM VEL. | C.F.M. | FPM VEL. | C.F.M.
NOTES:

## Diffuser and Grille Sheet 2
JOB NAME: |  |  |  | ADDRESS:
SYSTEM NO: |  |  | FAN NO: |  |  | BUILDING NO:
ROOM NO. | OUTLET NO. | SIZE | TYPE | AREA | REQUIRED |  | TEST RESULTS
[5 empty] | FPM VEL. | C.F.M. | FPM VEL. | C.F.M. | % DESIGN
NOTES:

## Air Outlet Sheet
PROJECT:
SYSTEM:
| Outlet |  |  | Design | Actual
Area Served | No. | Face / Neck Size | Type | CFM | CFM | Notes
Remarks:
Filename:
Test Date:
Readings by:

## Duct Detector Sheet 1
Job Name:
Job Location:
Permit #
Testing Equipment Type:
FAN NUMBER
FAN MANUFACTURER
DUCT DETECTOR MANUFACTURER
DUCT DETECTOR MODEL NUMBER
DUCT DETECTOR LOCATION
REQ. MIN.-MAX. VELOCITY PRESS. IN W.G.
ACTUAL VELOCITY PRESSURE IN W.G.
REQUIRED MIN.-MAX VELOCITY IN FPM
ACTUAL VELOCITY IN FPM
EQUIPMENT SHUT OFF IN ALARM | YES: NO: | YES: NO:
METHOD OF TESTING
SYSTEMS INTERLOCKED
APPROVED BY: |  | DATE:
COMMENTS:

## Duct Detector Sheet 2
JOB NAME:
ADDRESS:
SYSTEM NO: |  |  | FAN NO: |  |  | BUILDING NO:
Detector Loc. | Fan No. | Detector No. | Rated VP | Rated FPM | Act. VP. | Act FPM | Duct Size | Mode
NOTES:

## Duct Detector Sheet 3
DATE:
JOB NAME: |  | ADDRESS:
CONTRACTOR NAME:
PERMIT # |  | APPLICATION #
TESTING EQUIPMENT TYPE:
FAN NUMBER
DUCT DETECTOR MANUFACTURER
DUCT DETECTOR MODEL NUMBER
DUCT DETECTOR LOCATION
REQ. RANGE VELOCITY PRESS. IN” W.G.
ACTUAL VELOCITY PRESSURE IN” W.G.
REQUIRED VELOCITY RANGE IN FPM
ACTUAL VELOCITY IN FPM
METHOD OF TESTING
EQUIP. SHUT OFF IN ALARM –TIMED
EQUIPMENT INTERLOCKED
GAS HEAT
BURNER WITHIN SIX DUCT DIAMETERS
RATED TEMPERATURE
ACTUAL TEMPERATURE
PERSON PERFORMING TEST TECH. – | TITLE AND AFFILIATION |  | SIGNATURE:
COMMENTS:
NOTE: THIS COMPLETED FORM MUST BE ATTACHED TO THE DUCT DETECTOR MANUFACTURER’SINSTALLATION INSTRUCTIONS AND KEPT ON FILE AT THE PROJECT LOCATION.

## Pressure Relationship Form 1
SHEET NO. |  |  | DATE:
JOB NAME: |  | ADDRESS:
ROOM NO. TO | ROOM NO. | REQ. PRESSURE | ACT. PRESSURE

## Pressure Relationship Form 2
Date:
JOB NAME: |  |  |  | ADDRESS:
Alarm Floor | Floor Press. Diff. |  | Stair to Vest. Press. Diff. | Vest to Floor Press. Diff. | Vest Door Opening Force | Stair Door Opening Force
| Above | Below
Notes:

## Pressurization Between Floors
DATE:
JOB NAME: |  | ADDRESS:
Level | To Floor Below |  | To Floor Above
Notes:

## Pressurized Stair Shaft Form 1
Name of Building:
Date of Test: | [6 empty] | Address of Building:
Type of Test: |  |  | Acceptance: | [5 empty] | Regulation 4: | [5 empty] | LAFD Witness, if any:
Tester: | [9 empty] | Company: | [11 empty] | Cert. of Fitness #:
STAIR SHAFT INFORMATION
LAFD Stair Number: | [7 empty] | Location: | [11 empty] | Floor Levels Served:
Location of Fan(s): | [14 empty] | Location of Relief Openings(s):
Typical Cross Section Area: | [8 empty] | in. x |  |  |  | in. = |  |  |  |  | sq. in. ÷ 144 sq. in./sq. ft. = | [10 empty] | sq. ft.
Air Flow Requirement: Cross Sectional Area of | [14 empty] | sq. ft. x 50 ft./min. = | [8 empty] | cubic feet per minute (CFM).
Top Relief opening area: | [8 empty] | in. x |  |  |  |  | in. = |  |  |  |  | sq. in./144 sq. in. = | [8 empty] | sq. ft.
Bottom relief opening area: | [9 empty] | in x |  |  |  |  | in. = |  |  |  |  | sq. in./144 sq. in. = | [7 empty] | sq. ft.
PERFORMANCE TEST: 1. AUTOMATIC START (from any fire alarm device in building.): RESULTS: 2. AIR FLOW TEST: Air flow taken with rotating vane anemometer (or approved equivalent device) measured uniformly across the surface of the relief opening(s) for one minute:
Air flow calculation (Top): | [10 empty] | ft./min. x |  |  |  |  | sq. ft. of relief openings = | [11 empty] | CFM.
Air flow calculation (Bottom): | [10 empty] | ft./min. x |  |  |  |  | sq. ft. of relief openings = | [11 empty] | CFM
RESULTS:
3. TEST OF OPENING PRESSURE FOR DOORS OPENING INTO STAIRSHAFT: A. Door opening pressure was obtained from an approved testing device applied in a direct vertical line above axis of the door knob/lever. B. Tests 1 and 2 were performed with the stair shaft pressurization system in operation. Test 1 was with all doors closed (maximum allowable pressure 25 lbs.); Test 2 was with any other door open (maximum allowable pressure 15 lbs.) Record pressure reading. C. Test 3 was performed with the stair shaft pressurization system off. “OK” indicates the door properly closed and latched after being opened; “NG” indicates the door failed to properly close and latch.
Location | Test 1 Pressure |  |  | Test 2 Pressure |  | Test 3 Pressure |  |  |  | Location |  | Test 1 Pressure |  |  | Test 2 Pressure |  | Test 3 Pressure |  |  |  | Location |  | Test 1 Pressure |  | Test 2 Pressure |  | Test 3 Pressure
RESULTS: |  | Satisfactory | [5 empty] | If unsatisfactory, which doors need repair?
4. TEST OF DOORS OPENING OUT OF STAIR SHAFT: A. Test 1 was performed with the pressurization system in operation. “OK” indicates the door properly closed and latched after being opened; “NG” indicates the door failed to properly close and latch. B. Test 2 was performed with the pressurization system off (max. allowable pressure 25 lbs.).
Location |  | Test 2 Closure |  |  | Test 2 Closure |  |  |  |  | Location |  |  | Test 2 Closure |  |  | Test 2 Closure |  |  |  |  | Location |  |  | Test 2 Closure |  | Test 2 Closure
RESULTS: | [10 empty] | If unsatisfactory, which doors need repair?
Signature of Tester: | [14 empty] | Print Name:
Signature of LAFD Witness, if any | [17 empty] | Print Name:

## Pressurized Stair Shaft Form 2
Date of Test: |  |  | Name of Building:
Address of Building:
Tester: |  | Company: | [5 empty] | Cert. of Fitness #:
STAIR SHAFT INFORMATION
FD Stair Number: |  | Location: | [5 empty] | Floor Levels Served:
Location of Fan(s): |  |  |  |  | Location of Relief Openings(s):
Top Relief opening area: |  | in. x |  | in. = |  |  | sq. in./144 sq. in. = |  |  | sq. ft.
PERFORMANCE TEST: 1. AUTOMATIC START (from any fire alarm device in building.): RESULTS: 2. AIR FLOW TEST: Air flow taken with rotating vane anemometer (or approved equivalent device) measured uniformly across the surface of the relief opening(s) for one minute: Required C.F.M.: 2500
Air flow | ft./min X |  |  |  | sq. ft. of relief opening = |  |  |  | C.F.M
Actual Static Pressure: | [5 empty] | Results:
3. TEST OF OPENING PRESSURE FOR DOORS OPENING INTO STAIRSHAFT AND VESTIBULE: (SEE ATTACHED DOOR OPENING PRESSURE AND DIFFERENTIAL PRESSURE SHEET)
RESULTS:
If unsatisfactory, which doors need repair?
Signature of Tester:
Print Name:
Notes:

## Room to Room Press. Report 1
Job Name: |  | Address:
ROOM NO. TO | ROOM NO. | REQUIRED PRESSURE | ACTUAL PRESSURE
Notes:

## Stair to Vest. Press. Form 1
Date of Test: |  | Name of Building:
Address of Building:
Stair to Vestibule |  |  | Stair to Vestibule
Level | Pressure Diff. (Minimum .05") | Door Opening Force (Lb) | Level | Pressure Diff. (Minimum .05") | Door Opening Force (Lb)
Notes:

## Stair to Vest. Press. Form 2
Date of Test: |  | Name of Building:
Address of Building:
Stair # Pressurization
Vestibule to Tenant Space |  |  | Stair to Vestibule
Level | Pressure Diff. (Minimum .05") | Door Opening Force (Lb) | Level | Pressure Diff. (Minimum .05") | Door Opening Force (Lb)
Notes:

## Smoke Control Panel Test
DATE:
JOB NAME:
ADDRESS:
Zone # -
Test-1 – Confirm system annunciation by applying smoke to detecter head in associated zone.
Test-2 – Confirm system operation via smoke control panel with manual override switch and document any system deficiencies indicated on graphic computer system monitor and smoke control panel.
System Deficiency | On Override Command | Fan Status Proof | Smoke Panel Proof
Notes :

## Coil Velocities
JOB NAME: | [10 empty] | ADDRESS:
SYSTEM NO: | [8 empty] | TRAVERSE LOCATION:
POINT |  | 1 |  | 2 |  | 3 |  | 4 |  | 5 |  | 6 | 7 |  | 8 | 9 | 10
A
B
C
D
E
F
G
H
I
J
TOTAL
TOTAL FPM ÷ NO. READINGS = AVERAGE FPM x AREA = CFM
|  |  |  | ÷ |  |  |  | = |  |  |  | X |  |  | = |  | CFM
| 1 |  | 2 |  | 3 |  | 4 |  | 5 |  | 6 |  | T | COIL SIZE O.D.
A | [12 empty] | E
B | [12 empty] | S | AREA
C | [12 empty] | T
D | [13 empty] | AVERAGE FPM
MEASUREMENT POINTS | [12 empty] | D | MEASURED CFM
REMARKS: | [12 empty] | A
T
A

## Filter Bank Reading Report
JOB NAME: | [10 empty] | ADDRESS:
SYSTEM NO: | [10 empty] | TRAVERSE LOCATION:
POINT |  | 1 |  | 2 |  | 3 |  | 4 |  | 5 |  | 6 | 7 | 8 | 9 | 10
A
B
C
D
E
F
G
H
I
J
TOTAL
TOTAL FPM ÷ NO. READINGS = AVERAGE FPM x AREA = CFM
|  |  |  | ÷ |  |  |  | = |  |  |  | X |  | = |  | CFM
| 1 |  | 2 |  | 3 |  | 4 |  | 5 |  | 6 |  | T | DUCT SIZE O.D.
A | [12 empty] | E | DUCT SIZE I.D.
B | [12 empty] | S | AREA
C | [12 empty] | T | CTR. LINE S.P.
D | [13 empty] | AVERAGE FPM
| PITOT MEASUREMENT POINTS | [11 empty] | D | MEASURED CFM
REMARKS: | [12 empty] | A | TEMP CORR.
[13 empty] | T | ALT. CORR.
[13 empty] | A | CFM STD. COND.

## Round Duct Traverse Report
JOB NAME: | [5 empty] | SYSTEM/UNIT:
LOCATION/ZONE: |  |  |  | ACTUAL AIR TEMP: |  |  |  | DUCT S.P.:
DUCT |  |  | REQUIRED |  |  |  | ACTUAL
SIZE: | AREA: |  | M/S |  | L/S |  | M/S |  | L/S
REMARKS:
TEST DATE: |  | TIME: |  |  |  | READINGS BY:
HORIZ SUBTOTAL:
VERT. SUBTOTAL:
TOTAL:
NO. OF POINTS:
AVERAGE:

## Round Traverse Test Points
Twenty Point Traverse - Equal Area Method
| 1 | 2 | 3 | 4 | 5 | 6 | 7 | 8 | 9 | 10
Diameter | 0.026 | 0.082 | 0.146 | 0.226 | 0.342 | 0.658 | 0.774 | 0.854 | 0.918 | 0.974
10 | 0.25 | 0.8125 | 1.4375 | 2.25 | 3.4375 | 6.5625 | 7.75 | 8.5625 | 9.1875 | 9.75
12 | 0.3125 | 1 | 1.75 | 2.6875 | 4.125 | 7.875 | 9.3125 | 10.25 | 11 | 11.6875
14 | 0.375 | 1.125 | 2.0625 | 3.1875 | 4.8125 | 9.1875 | 10.8125 | 11.9375 | 12.875 | 13.625
16 | 0.4375 | 1.3125 | 2.3125 | 3.625 | 5.5 | 10.5 | 12.375 | 13.6875 | 14.6875 | 15.5625
18 | 0.4375 | 1.5 | 2.625 | 4.0625 | 6.125 | 11.875 | 13.9375 | 15.375 | 16.5 | 17.5625
20 | 0.5 | 1.625 | 2.9375 | 4.5 | 6.8125 | 13.1875 | 15.5 | 17.0625 | 18.375 | 19.5
22 | 0.5625 | 1.8125 | 3.1875 | 5 | 7.5 | 14.5 | 17 | 18.8125 | 20.1875 | 21.4375
24 | 0.625 | 1.9375 | 3.5 | 5.4375 | 8.1875 | 15.8125 | 18.5625 | 20.5 | 22.0625 | 23.375
26 | 0.6875 | 2.125 | 3.8125 | 5.875 | 8.875 | 17.125 | 20.125 | 22.1875 | 23.875 | 25.3125
28 | 0.75 | 2.3125 | 4.0625 | 6.3125 | 9.5625 | 18.4375 | 21.6875 | 23.9375 | 25.6875 | 27.25
30 | 0.75 | 2.4375 | 4.375 | 6.75 | 10.25 | 19.75 | 23.25 | 25.625 | 27.5625 | 29.25
32 | 0.8125 | 2.625 | 4.6875 | 7.25 | 10.9375 | 21.0625 | 24.75 | 27.3125 | 29.375 | 31.1875
34 | 0.875 | 2.8125 | 4.9375 | 7.6875 | 11.625 | 22.375 | 26.3125 | 29.0625 | 31.1875 | 33.125
36 | 0.9375 | 2.9375 | 5.25 | 8.125 | 12.3125 | 23.6875 | 27.875 | 30.75 | 33.0625 | 35.0625
38 | 1 | 3.125 | 5.5625 | 8.5625 | 13 | 25 | 29.4375 | 32.4375 | 34.875 | 37
40 | 1.0625 | 3.25 | 5.8125 | 9.0625 | 13.6875 | 26.3125 | 30.9375 | 34.1875 | 36.75 | 38.9375
42 | 1.0625 | 3.4375 | 6.125 | 9.5 | 14.375 | 27.625 | 32.5 | 35.875 | 38.5625 | 40.9375
44 | 1.125 | 3.625 | 6.4375 | 9.9375 | 15.0625 | 28.9375 | 34.0625 | 37.5625 | 40.375 | 42.875
46 | 1.1875 | 3.75 | 6.6875 | 10.375 | 15.75 | 30.25 | 35.625 | 39.3125 | 42.25 | 44.8125
48 | 1.25 | 3.9375 | 7 | 10.875 | 16.4375 | 31.5625 | 37.125 | 41 | 44.0625 | 46.75
50 | 1.3125 | 4.125 | 7.3125 | 11.3125 | 17.125 | 32.875 | 38.6875 | 42.6875 | 45.875 | 48.6875
52 | 1.375 | 4.25 | 7.5625 | 11.75 | 17.8125 | 34.1875 | 40.25 | 44.4375 | 47.75 | 50.625
54 | 1.375 | 4.4375 | 7.875 | 12.1875 | 18.4375 | 35.5625 | 41.8125 | 46.125 | 49.5625 | 52.625
56 | 1.4375 | 4.5625 | 8.1875 | 12.625 | 19.125 | 36.875 | 43.375 | 47.8125 | 51.4375 | 54.5625
58 | 1.5 | 4.75 | 8.4375 | 13.125 | 19.8125 | 38.1875 | 44.875 | 49.5625 | 53.25 | 56.5
60 | 1.5625 | 4.9375 | 8.75 | 13.5625 | 20.5 | 39.5 | 46.4375 | 51.25 | 55.0625 | 58.4375
Twelve Point Traverse - Equal Area Method
| 1 | 2 | 3 | 4 | 5 | 6
Diameter | 0.044 | 0.146 | 0.296 | 0.704 | 0.854 | 0.956
2 | 0.0625 | 0.3125 | 0.5625 | 1.4375 | 1.6875 | 1.9375
3 | 0.125 | 0.4375 | 0.875 | 2.125 | 2.5625 | 2.875
4 | 0.1875 | 0.5625 | 1.1875 | 2.8125 | 3.4375 | 3.8125
5 | 0.25 | 0.75 | 1.5 | 3.5 | 4.25 | 4.75
6 | 0.25 | 0.875 | 1.75 | 4.25 | 5.125 | 5.75
7 | 0.3125 | 1 | 2.0625 | 4.9375 | 6 | 6.6875
8 | 0.375 | 1.1875 | 2.375 | 5.625 | 6.8125 | 7.625
9 | 0.375 | 1.3125 | 2.6875 | 6.3125 | 7.6875 | 8.625
10 | 0.4375 | 1.4375 | 2.9375 | 7.0625 | 8.5625 | 9.5625

## Duct Traverse Test Report 1
PROJECT: | [9 empty] | SYSTEM:
Traverse No: |  |  |  | Location: | [11 empty] | Altitude:
Design CFM: |  |  |  | Actual CFM: | [5 empty] | Static Pressure: | [5 empty] | Temp.:
RECTANGLE | [11 empty] | ROUND
Width (In.) | [11 empty] | Diameter (In.)
Height (In.) | [11 empty] | Area (sq.#Ft.)
Area (sq.#Ft.)
ROUND DUCT
|  | x | y
Position |  | 1 | 2 |  | 3 | 4 |  | 5 | 6 |  | 7 | 8 | 9 |  | 10 |  | 11 |  | 12 | 13
1
2
3
4
5
6
7
8
9
10
Subtotal
| Total |  | ÷ | No. Readings |  | = | Avg. Velocity |  |  | x | Area (Sq.Ft.) |  | x | Corr. Factor |  |  | = | CFM
Remarks:
Minimum total number of readings required: Rectangle: 16
Round: < 10” = 12, 10” – 12” = 16, >12” = 20
Maximum number required for any duct 64
The Distance between readings shall not be over 6”
SEE DUCT TRAVERSE INSTRUCTIONS

## Duct Traverse Test Report 2
JOB NAME: | [10 empty] | ADDRESS:
SYSTEM NO: | [10 empty] | TRAVERSE LOCATION:
POINT |  | 1 |  | 2 |  | 3 |  | 4 |  | 5 |  | 6 |  | 7 |  | 8 | 9 |  | 10
A
B
C
D
E
F
G
H
I
J
TOTAL
TOTAL M/S |  |  |  | NO. OF READINGS |  |  |  |  | AVERAGE |  |  |  | AREA |  |  |  |  | L/S
|  |  | ÷ |  |  |  |  | = |  |  |  | x |  |  |  | x 1000 | =
| 1 |  | 2 |  | 3 |  | 4 |  | 5 |  | 6 |  |  | T | DUCT SIZE O.D.
A | [13 empty] | E | DUCT SIZE I.D.
B | [13 empty] | S | AREA
C | [13 empty] | T | CTR. LINE PA
D | [14 empty] | AVERAGE M/S
| PITOT MEASUREMENT POINTS | [12 empty] | D | MEASURED L/S
REMARKS: | [13 empty] | A
T
A

## Velocity Traverse Summary
PROJECT:
SYSTEM:
| Duct |  |  | Design |  | Actual
Item | No. | Size | Area | FPM | CFM | FPM | CFM | Notes
Traversed |  |  | Sq. Ft.
Remarks:
Filename:
Test Date:
Readings by:

## Velgrid Readings Report
JOB NAME: | [10 empty] | ADDRESS:
SYSTEM NO: | [10 empty] | READING LOCATION:
POINT |  | 1 |  | 2 |  | 3 |  | 4 |  | 5 |  | 6 |  | 7 |  | 8 |  | 9 | 10
A
B
C
D
E
F
G
H
I
J
TOTAL
| TOTAL FPM |  |  |  | NO. READINGS |  |  |  | AVERAGE FPM |  |  |  | AREA |  |  |  | CFM
|  |  |  | ÷ |  |  |  | = |  |  |  | X |  |  |  | = |  |  | CFM
| 1 |  | 2 |  | 3 |  | 4 |  | 5 |  | 6 |  |  | T | DUCT SIZE O.D.
A | [13 empty] | E | DUCT SIZE I.D.
B | [13 empty] | S | AREA
C | [13 empty] | T | CTR. LINE S.P.
D | [14 empty] | AVERAGE FPM
| PITOT MEASUREMENT POINTS | [12 empty] | D | MEASURED CFM
REMARKS: | [13 empty] | A | TEMP CORR.
[14 empty] | T | ALT. CORR.
[14 empty] | A | CFM STD. COND.